## Power Budget
Power Budget
Team Number: | 202
Project Name: | Smart Trashcan
Team Member Names: | Vedaa, Damian, Lia, Mohammmad
Version: | #1
A. List ALL major components (active devices, integrated circuits, etc.) except for power sources, voltage regulators, resistors, capacitors, or passive elements
All Major Components | Component Name | Part Number | Supply Voltage Range | Qty. | Absolute Maximum Current (mA) | Total Current (mA) | Unit
| DC Motor | 33JPF-15380-50 | +9 - 12V | 1 | 160 | 160 | mA
| Curiosity Nano | PIC18F57Q43 | +5V | 1 | 500 | 500 | mA
| H-Bridge | FAN8100N | +1.8 - 9V | 1 | 1500 | 1500 | mA
+5V Power Rail | Component Name | Part Number | Supply Voltage Range | Qty. | Absolute Maximum Current (mA) | Total Current (mA) | Unit
| Curiosity Nano | PIC18F57Q43 | +5V | 1 | 500 | 500 | mA
| H-Bridge | FAN8100N | +1.8 - 9V | 1 | 65 | 65 | mA
[6 empty] | 0 | mA
|  |  | Subtotal |  |  | 565 | mA
|  |  | Safety Margin |  |  | 25%
|  |  | Total Current Required on +5V Rail |  |  | 706.25 | mA
Regulator | +5V Regulator | LM7805 | +7 - 35V | 1 | 1500 | 1500 | mA
| Total Remaining Current Available on +5V Rail |  |  |  |  | 793.75 | mA
+9V Power Rail | Component Name | Part Number | Supply Voltage Range | Qty. | Absolute Maximum Current (mA) | Total Current (mA) | Unit
| H-Bridge | FAN8100N | +1.8 - 9V | 1 | 65 | 65 | mA
| DC Motor | 33JPF-15380-50 | +9 - 12V | 1 | 160 | 160 | mA
Regulator | +5V Regulator | LM7805 | +7 - 35V | 1 | 1500 | 1500 | mA
| Total Remaining Current Available on 9V Rail |  |  |  |  | 1275 | mA
External Power Source 1 | Component Name | Part Number | Supply Voltage Range | Output Voltage | Absolute Maximum Current (mA) | Total Current (mA) | Unit
Power Source 1 Selection | Plug-in Wall Supply | AC/DC Power Adapter | 100-240VAC | +9V | 3000 | 3000 | mA
Power Rails Connected to External Power Source 1 | +9V regulator | PJ-102AH | +24V | 1 | 1000 | 1000 | mA
| +5V Regulator | LM7805 | +7 - 35V | 1 | 1500 | 1500 | mA
Total Remaining Current Available on External Power Source 1 | [5 empty] | 500 | mA
Note on F8: For inductive loads (e.g., motors, solenoids) this is often called "stall current" on the data sheet